## Sheet1
What to do with residual herbicides that may be left in the tank at the end of a job -- plan for the final part of the final load of the day or the job.
enter information into the YELLOW boxes, all of the other colours are values calculated for you
[5 empty] | Amount of product / tank mix remaining in the tank (can't be sprayed out) | 50 | Litres | (you may have to actually measure this)
[5 empty] | Water flush tank volume that can be transfered to main tank | 500 | Litres | make sure this is a measured volume
[5 empty] | Total Application volume (L/ha) used for this job | 100 | L/ha
[5 empty] | intended operating pressure | 4 | bar
| at | 100 | L/ha the flush tank will allow you to spray out a total area of |  |  | 5 | ha
| if | 50 | Litres remains in the tank, adding the contents of the flush tank this will diluted to |  |  | 9.0909 | % of the original rate
| so, for the last |  | 5 | ha, spray the paddock at a rate of |  | 90.9091 | L/ha | adjust your application volume to this new figure to spray the last part of the paddock with the original tank mix
[8 empty] | new pressure = | 3.3058 | bar
| after the contents of the flush tank are added to the main tank, spray the last |  |  | 5 | ha, again at the rate of | 100 | L/ha | adjust the application rate of the diluted, flushed contents of the tank to this new amount
[8 empty] | new pressure = | 4 | bar
| After spraying the diluted contents, add enough decontaminating agent to neutralise the remaining |  |  |  |  | 50 | L of diluted product still in the tank, allow to mix while you drive back to the specified cleaning site and drain the last part of the tank
Before starting, check the pressures that result from changing application volume, if the pressure does not produce a suitable spray quality for the last | [5 empty] | 5 | ha, you may need to adjust the spraying speed slightly to maintain the required spray quality