## Start here
Harvest loss calculator using a drop tray
Developed by Peter Newman, Planfarm. 0427 984 010
Please share harvest loss stories on twitter and tag @harvestloss
It's best to measure harvest losses in the mode that you are harvesting in.
Which mode is your harvester in?
Chop & Spread | Narrow windrow mode
Chaff line or chaff deck | Chaff cart

## Chop and spread mode
Harvester in normal chop and spread mode
Peter Newman, Planfarm. 0427 984 010
The aim is for losses to be less than 1% of grain yield. For canola it can be hard to achieve less than 2 to 3% of yield but 1% is still the target.
This calculator is designed to measure grain loss from the rear of the harvester using a drop tray (pan) that is mounted underneath the harvester. It can also be used with trays that are thrown / placed.
Enter your details into the highlighted cells | Change only the yellow shaded cells
drop pan width (m) | 0.295 | m
drop pan length (m) | 1.69 | m
drop pan area | 0.49855 | m2
How wide is your harveser front (m)? | 12 | m
How far is the chopper spreading residue? (pace this out to estimate) | 9 | m
grain caught in tray (g) | 3 | g
Losses for harvester in chop and spread mode | 45.1309 | kg/ha
Crop yield | 2 | t/ha
Losses as a percentage of yield | 2.2565 | %
Drop tray dimensions | width (m) | length (m)
Bushel Plus (1m tray) | 0.25 or 0.1 | 1
Bushel Plus (1.5m tray) | 0.25 or 0.1 | 1.5
Schergain tray | 0.295 | 1.69
AgGear standard tray | 0.253 | 1.32
AgGear large tray | 0.291 | 1.72
HarvestCalc (throw tray) | 0.316 | 0.316

## Narrow windrow mode
Harvester is set up to make narrow windrows for narrow windrow burning or baling straw
Peter Newman, Planfarm. 0427 984 010
The aim is for losses to be less than 1% of grain yield. For canola it can be hard to achieve less than 2 to 3% of yield but 1% is still the target.
This calculator is designed to measure grain loss from the rear of the harvester using a drop tray (pan) that is mounted underneath the harvester. It can also be used with trays that are thrown / placed.
Enter your details into the highlighted cells | Change only the yellow shaded cells
drop pan width (m) | 0.295 | m
drop pan length (m) | 1.69 | m
drop pan area | 0.49855 | m2
How wide is your harveser front (m)? | 12 | m
grain caught in tray (g) | 3 | g
Losses for harvester in windrow mode | 8.4746 | kg/ha
Crop yield | 2 | t/ha
Losses as a percentage of yield | 0.42373 | %
Drop tray dimensions | width (m) | length (m)
Bushel Plus (1m tray) | 0.25 or 0.1 | 1
Bushel Plus (1.5m tray) | 0.25 or 0.1 | 1.5
Schergain tray | 0.295 | 1.69
AgGear standard tray | 0.253 | 1.32
AgGear large tray | 0.291 | 1.72
HarvestCalc (throw tray) | 0.316 | 0.316

## Chaffline or chaff deck
Chaff lining or chaff tramlining (chaff deck)
Peter Newman, Planfarm. 0427 984 010
The aim is for losses to be less than 1% of grain yield. For canola it can be hard to achieve less than 2 to 3% of yield but 1% is still the target.
This calculator is designed to measure grain loss from the rear of the harvester using a drop tray (pan) that is mounted underneath the harvester. It can also be used with trays that are thrown / placed.
Enter your details into the highlighted cells | Change only the yellow shaded cells
drop pan width (m) | 0.295 | m
drop pan length (m) | 1.69 | m
drop pan area | 0.49855 | m2
How wide is your harveser front (m)? | 12 | m
How far is the chopper spreading residue? (pace this out to estimate) | 8 | m
Crop yield | 2 | t/ha
For chaff lining or chaff deck the process is a little different. Follow the steps below
1. Drop pan outside of wheels by either throwing or dropping from harvester front.
Grain caught in tray outside of wheels | 1 | g | this will be used to calculate rotor loss
2. Drop pan in centre of harvester for chaffline or under chaff decks. |  |  | note: BushelPlus make a small drop pan designed for chaff decks. An alternative is to place car floor mats and add measurements above
Grain caught in tray/s in chaffline or under chaff decks | 5 | g | note: If measuring chaff decks add both wheel tracks together
Chaffline only loss | 4 |  | this will be used to calculate sieve loss
Chaff line or chaff deck losses | sieve | 11.2994 | kg/ha loss
| rotor | 13.3721 | kg/ha loss
| total | 24.6715 | kg/ha total losses
Losses as a percentage of yield |  | 1.2336 | %
Drop tray dimensions | width (m) | length (m)
Bushel Plus (1m tray) | 0.25 or 0.1 | 1
Bushel Plus (1.5m tray) | 0.25 or 0.1 | 1.5
Schergain tray | 0.295 | 1.69
AgGear standard tray | 0.253 | 1.32
AgGear large tray | 0.291 | 1.72
HarvestCalc (throw tray) | 0.316 | 0.316

## Chaff cart
Chaff cart
Peter Newman, Planfarm. 0427 984 010
The aim is for losses to be less than 1% of grain yield. For canola it can be hard to achieve less than 2 to 3% of yield but 1% is still the target.
This calculator is designed to measure grain loss from the rear of the harvester using a drop tray (pan) that is mounted underneath the harvester. It can also be used with trays that are thrown / placed.
Enter your details into the highlighted cells | Change only the yellow shaded cells
drop pan width (m) | 0.295 | m
drop pan length (m) | 1.69 | m
drop pan area | 0.49855 | m2
How wide is your harveser front (m)? | 12 | m
How far is the chopper spreading residue? (pace this out to estimate) | 8 | m | note: you may need to subtract the width of the chaff cart from this. Pace out the area that residue is spread.
Crop yield | 2 | t/ha
For chaff lining or chaff deck the process is a little different. Follow the steps below
1. Drop pan outside of wheels by either throwing or dropping tray from harvester front.
Grain caught in tray outside of wheels | 1 | g | this will be used to calculate rotor loss
2. Mount drop tray under chaff cart and harvest with door open for a while
Grain caught from behind chaff cart | 5 | g | this will be used to calculate sieve loss
Chaff cart losses | sieve | 14.1243 | kg/ha loss
| rotor | 13.3721 | kg/ha loss
| total | 27.4964 | kg/ha total losses
Losses as a percentage of yield |  | 1.3748 | %
Drop tray dimensions | width (m) | length (m)
Bushel Plus (1m tray) | 0.25 or 0.1 | 1
Bushel Plus (1.5m tray) | 0.25 or 0.1 | 1.5
Schergain tray | 0.295 | 1.69
AgGear standard tray | 0.253 | 1.32
AgGear large tray | 0.291 | 1.72
HarvestCalc (throw tray) | 0.316 | 0.316

## Chop and Spread mode calcs (hidden)
Chop and spread mode
This is where the harvester is set up in normal harvest mode (chop and spread). It is a good idea to measure using this set up because harvest losses can be affected by converting to windrow mode
Note: Many harvesters concentrate the residue more in the centre of the harvester. If this is the case, and the drop pan is dropped in the middle of the harvester, losses will be over estimated. Other harvesters spread more residue on the sides than in the middle so dropping trays in a range of locations is a good idea.
To account for uneven residue spread the simplest approach is look behind the harvester and estimate what percentage of front width the residue is being spread then multiply this by your loss. E.g. If the harvester is spreading residue 50% of the width of the front multiply your loss by 0.5
It may also be a good idea to either throw trays at various widths of the machine, or drop from the front of the harvester.
step 1: what is the area of your drop pan?
drop pan width (m) | 0.295
drop pan length (m) | 1.69
drop pan area | 0.49855 | m2
step 2: Therefore your multiplication factor is | 20.0582
step 3: Calculate your losses. Use your drop pan to catch lost grain with harvester in normal chop and spread mode*. Sieve the grain from the chaff and weigh the grain. Multiply the caught grain (g) by the multiplication factor to determine harvest loss in kg/ha.
Enter your grain caught in drop pan (g) here | 3
step 4: Percentage of residue spread across width of harvester | 0.75
Your harvest loss | 45.1309 | kg/ha
* note: some harvesters lose more grain on one side than the other e.g. single rotor Case and John Deere machines are known to lose more grain on the right hand side. It is best to try the drop pan in different areas e.g. centre, left and right and use this to determine a good location for your drop pan
** if you wish to use the drop pan on one side it can be attached to the front of the harvester - but make sure it is outside the line of the wheels - they cost $2000 each!!!

## Windrow mode calcs (hidden)
Windrow mode
This option involves setting your harvester up into windrowing mode and catching everything. This has the benefit of measuring all losses but keep in mind that switching to windrowing mode can change air flow through the harvester and can affect losses, often increasing losses.
To calculate losses using this technique measure grain loss in the drop pan in grams and multiply by the “multiplication factor” in the right hand column to estimate grain loss in kg/ha.
step 1: what is the width of your drop pan (i.e. the measurement in the direction of travel of the harvester)
drop pan width (m) |  | 0.295
step 2: what is your harvest cut width. You can either use one provided below or enter your own at the bottom. We have removed about 200mm from the advertised front width to allow for wiggle. You can enter your own width from your auto steer
enter your harvest cut width (m) here |  | 12
step 3: Your multiplication factor. Because your are catching everything with this option we need to work out what area of crop is represented by the drop pan. We then use this to determine a multiplication factor
width feet | advertised front width (m) | cutting width (m) | width of drop tray | crop area per drop tray (m2) | Your multiplication factor
your cut width (m) |  | 12 | 0.295 | 3.54 | 2.8249
step 4: Calculate your losses. Use your drop pan to catch everything. Sieve the grain from the chaff and weigh the grain. Multiply the caught grain (g) by the multiplication factor to determine harvest loss in kg/ha.
Enter your grain caught in drop pan (g) here |  | 3
Your harvest loss |  | 8.4746 | kg/ha

## chaffline sieve calcs (hidden)
Calcs for Chaff lining
step 1: what is the width of your drop pan (i.e. the measurement in the direction of travel of the harvester)
drop pan width (m) |  | 0.295
step 2: what is your harvest cut width. You can either use one provided below or enter your own at the bottom. We have removed about 200mm from the advertised front width to allow for wiggle. You can enter your own width from your auto steer
enter your harvest cut width (m) here |  | 12
step 3: Your multiplication factor. Because your are catching everything with this option we need to work out what area of crop is represented by the drop pan. We then use this to determine a multiplication factor
width feet | advertised front width (m) | cutting width (m) | width of drop tray | crop area per drop tray (m2) | Your multiplication factor
your cut width (m) |  | 12 | 0.295 | 3.54 | 2.8249
step 4: Calculate your losses. Use your drop pan to catch everything. Sieve the grain from the chaff and weigh the grain. Multiply the caught grain (g) by the multiplication factor to determine harvest loss in kg/ha.
Enter your grain caught in drop pan (g) here |  | 4
Your harvest loss |  | 11.2994 | kg/ha

## rotor loss for chaffline (hidden)
Rotor losses for chaffline / chaffdeck calcs
step 1: what is the area of your drop pan?
drop pan width (m) | 0.295
drop pan length (m) | 1.69
drop pan area | 0.49855 | m2
step 2: Therefore your multiplication factor is | 20.0582
step 3: Calculate your losses. Use your drop pan to catch lost grain with harvester in normal chop and spread mode*. Sieve the grain from the chaff and weigh the grain. Multiply the caught grain (g) by the multiplication factor to determine harvest loss in kg/ha.
Enter your grain caught in drop pan (g) here | 1
step 4: Percentage of residue spread across width of harvester | 0.66667
Your harvest loss | 13.3721 | kg/ha
* note: some harvesters lose more grain on one side than the other e.g. single rotor Case and John Deere machines are known to lose more grain on the right hand side. It is best to try the drop pan in different areas e.g. centre, left and right and use this to determine a good location for your drop pan
** if you wish to use the drop pan on one side it can be attached to the front of the harvester - but make sure it is outside the line of the wheels - they cost $2000 each!!!

## Chaff cart sieve calcs (hidden)
Calcs for Chaff lining
step 1: what is the width of your drop pan (i.e. the measurement in the direction of travel of the harvester)
drop pan width (m) |  | 0.295
step 2: what is your harvest cut width. You can either use one provided below or enter your own at the bottom. We have removed about 200mm from the advertised front width to allow for wiggle. You can enter your own width from your auto steer
enter your harvest cut width (m) here |  | 12
step 3: Your multiplication factor. Because your are catching everything with this option we need to work out what area of crop is represented by the drop pan. We then use this to determine a multiplication factor
width feet | advertised front width (m) | cutting width (m) | width of drop tray | crop area per drop tray (m2) | Your multiplication factor
your cut width (m) |  | 12 | 0.295 | 3.54 | 2.8249
step 4: Calculate your losses. Use your drop pan to catch everything. Sieve the grain from the chaff and weigh the grain. Multiply the caught grain (g) by the multiplication factor to determine harvest loss in kg/ha.
Enter your grain caught in drop pan (g) here |  | 5
Your harvest loss |  | 14.1243 | kg/ha

## rotor loss chaff cart calcs (hidden)
Rotor losses for chaff cart
step 1: what is the area of your drop pan?
drop pan width (m) | 0.295
drop pan length (m) | 1.69
drop pan area | 0.49855 | m2
step 2: Therefore your multiplication factor is | 20.0582
step 3: Calculate your losses. Use your drop pan to catch lost grain with harvester in normal chop and spread mode*. Sieve the grain from the chaff and weigh the grain. Multiply the caught grain (g) by the multiplication factor to determine harvest loss in kg/ha.
Enter your grain caught in drop pan (g) here | 1
step 4: Percentage of residue spread across width of harvester | 0.66667
Your harvest loss | 13.3721 | kg/ha
* note: some harvesters lose more grain on one side than the other e.g. single rotor Case and John Deere machines are known to lose more grain on the right hand side. It is best to try the drop pan in different areas e.g. centre, left and right and use this to determine a good location for your drop pan
** if you wish to use the drop pan on one side it can be attached to the front of the harvester - but make sure it is outside the line of the wheels - they cost $2000 each!!!